## Cover + Data Sources
Tab Color Scheme
Gray tab describes data sources. Further description is available in accompanying documentation
Light Orange tabs are where the user inputs values
Light blue tabs contain LSE-specific data provided by the CPUC that the user should either input into the "Managed Retail Sales Forecast" or "BTM PV Forecast" rows on the Demand Inputs tab, or use as a point of comparison when assessing CO2 emissions in the Results tab
Light Green tabs are read-only tabs that contain inputs and calculations
Dark Blue tab contains results
Cell Color Scheme
Yellow cells are inputs that can be changed by the user. Users should only input data into the Supply Inputs and Demand Inputs tabs, unless they represent an ESP in which case they should also input data into the ESP GHG Benchmarks tab
Orange cells contain drop-down menus that allow the user to input custom values
Blue cells are input data that should NOT be changed by the user
Grey cells are intermediate calculations that should NOT be changed by the user
Green cells are final outputs
Notes:
Input values in yellow cells on the Supply Inputs and Demand Inputs tabs are placeholders that represent the entire CAISO system. Users should replace all inputs with values specific to their resources and demand.
The years 2028, 2030, 2035, 2040, and 2045 are simulated within this tool. Any intermediate years should be interpolated outside of this tool.
Hourly renewable, demand, and dispatch profiles are based on 2009 weather conditions and are in standard time throughout the year. If possible, users should synchronize custom shapes with 2009 weather.
All emissions factors and total emissions values are in metric tonnes (as opposed to Imperial system units)
Data Sources
1. Hourly Profiles: Solar and Wind
Variable renewable profiles are gathered from the SERVM model maintained by the CPUC Energy Division's Energy Resource Modeling group
2. Demand Modifier Shapes
Baseline demand, energy efficiency, electric vehicle, buildling electrification, data center, climate change, behind the meter photovoltatic, and behind the meter storage profiles are based on SERVM hourly profiles for the 2009 weather year
NREL California Commercial and Industrial (C&I) Load Shape for the year 2024, categories Commercial and Industrial (https://data.nrel.gov/submissions/126)
3. Emissions Factors: CO2, SO2, NOx, PM2.5
System Power emissions factors on the Emissions Profiles tab are based on SERVM hourly weighted-average emissions from CAISO dispatchable gas resources and unspecified imports. The resource portfolio simulated in SERVM is the 2025 Filing Requirements Portfolio
Criteria pollutant emissions factor data was compiled from a combination of CAISO dispatch data and scientific literature, as well as EPA and CARB criteria pollutant data.
The Asset Controlling Supplier (ACS) CO2 emissions factor is consistent with recent ACS emissions factors reported by CARB https://ww2.arb.ca.gov/mrr-acs
4. Resource Dispatch
Dispatch profiles are based on SERVM model dispatch and SERVM capacity. The only exception is that the small hydro is based on the based on CAISO daily renewables report.
5. LSE Demand Forecasts, BTM PV Forecasts, and GHG Benchmarks
Assigned to LSEs per Administrative Law Judge's Ruling. See tabs for sources.
6. IEPR CAISO Load Modifiers
CEC 2024 IEPR: https://www.energy.ca.gov/data-reports/reports/integrated-energy-policy-report-iepr/2024-integrated-energy-policy-report-0
7. Commercial and Industrial fraction of baseline consumption
CEC 2024 Baseline Demand Forecast Files. Available here:
https://www.energy.ca.gov/data-reports/reports/integrated-energy-policy-report-iepr/2024-integrated-energy-policy-report-0